## Node
Block | Description/Part | Package (if applicable) | Digikey # (if applicable) | Quantity 1 (1 Node) | Quantity 2 (3 Nodes) | Quantity 3 (10 Nodes) | Quantity 4 (25 Nodes) | Quantity 5 (100 Nodes) | Cost | # of Nodes | Total Cost
Main PCB | Ordering from OSHPark.com | N/A | N/A | 1 | 3 | 10 | 25 | 100 | 20.83 | 1 | 190.42
Sensor PCB | Ordering from OSHPark.com | N/A | N/A | 1 | 3 | 10 | 25 | 100 | 26.15
Battery Charger | Battery Charger Chip | 12-TSSOP | LT3652EMSE#PBF-ND | 1 | 3 | 10 | 25 | 100 | 6.53
| Battery (3400mAh) | N/A | N/A | 2 | 6 | 20 | 50 | 200 | 11.46
| 270KOhm Resistor | 603 | 311-270KHRCT-ND | 1 | 3 | 10 | 25 | 100 | 0.10
| 100KOhm Resistor | 603 | 311-100KHRCT-ND | 1 | 3 | 10 | 25 | 100 | 0.10
| 649KOhm Resistor | 603 | 311-649KHRCT-ND | 1 | 3 | 10 | 25 | 100 | 0.10
| 470KOhm Resistor | 603 | 311-470KHRCT-ND | 1 | 3 | 10 | 25 | 100 | 0.10
| 10K Ohm Resistor | 603 | 311-10.0KHRCT-ND | 2 | 6 | 20 | 50 | 200 | 0.20
| .5 Ohm Sense Resistor | 2512 | CSRN2512FKR500CT-ND | 1 | 3 | 10 | 25 | 100 | 0.54
| Diode | DO-214AC | S1AFSCT-ND | 1 | 3 | 10 | 25 | 100 | 0.24
| Schottky Diode | DO-214AC | CMSH3-40MA TR13CT-ND | 3 | 9 | 30 | 75 | 300 | 1.86
| 6.8uH Inductor | 1210 | 732-3050-1-ND | 1 | 3 | 10 | 25 | 100 | 0.73
| Ripple Capacitor 10uF (50V) | 805 | 1276-2876-1-ND | 3 | 9 | 30 | 75 | 300 | 0.65
| Boost Capacitor 1uF (50V) | 805 | 1276-1029-1-ND | 1 | 3 | 10 | 25 | 100 | 0.21
| LED (Green) | 603 | 160-1446-1-ND | 1 | 3 | 10 | 25 | 100 | 0.28
| LED (Red) | 603 | 160-1447-1-ND | 1 | 3 | 10 | 25 | 100 | 0.28
| 10k Thermistor | 603 | 490-4800-1-ND | 1 | 3 | 10 | 25 | 100 | 0.23
Strain Gauge | Strain Gauge | N/A | N/A | 8 | 24 | 80 | 200 | 800
| IC Op Amp | 8-TSSOP | LTC6081HMS8#PBF-ND | 8 | 24 | 80 | 200 | 800 | 25.44
| IC Vref 1.25V | TSOT-23-6 | LT1790BCS6-1.25#TRMPBFCT-ND | 1 | 3 | 10 | 25 | 100 | 3.18
| 348 Ohm Resistor | 603 | 311-348KHRCT-ND | 24 | 72 | 240 | 600 | 2400 | 0.24
| 2 Ohm Resistor | 603 | 311-2.00HRCT-ND | 24 | 72 | 240 | 600 | 2400 | 0.24
| 10 MOhm Resistor | 603 | 311-10.0MHRCT-ND | 24 | 72 | 240 | 600 | 2400 | 0.22
| 9.76MOhm Resistor | 603 | 541-9.76MHCT-ND | 8 | 24 | 80 | 200 | 800 | 0.64
| 500K Ohm Resistor (Pot) | 603 | TC33X-2-504ECT-ND | 8 | 24 | 80 | 200 | 800 | 2.16
| 36.5K Ohm Resistor | 603 | 1276-4795-1-ND | 8 | 24 | 80 | 200 | 800 | 0.11
| 10K Ohm Resistor | 603 | 311-10.0KLRCT-ND | 8 | 24 | 80 | 200 | 800 | 0.10
| 100 Ohm Resistor | 603 | 311-100HRCT-ND | 8 | 24 | 80 | 200 | 800 | 0.112
| .1uF Capacitor | 603 | 1276-1936-1-ND | 16 | 48 | 160 | 400 | 1600 | 0.30
| .01uF Capacitor | 603 | 399-1091-1-ND | 8 | 24 | 80 | 200 | 800 | 0.15
Solar Panel | Solar Panel | N/A | N/A | 2 | 6 | 20 | 50 | 200 | 19.98
Power Delivery | IC Regulator 3.5V | TO-263-3 | LM317BD2TGOS-ND | 1 | 3 | 10 | 25 | 100 | 0.95
| IC Regulator 5V | TO-252-3 | LP38691DT-5.0/NOPB-ND | 1 | 3 | 10 | 25 | 100 | 1.59
| 430 Ohm Resistor | 603 | 1276-4615-1-ND | 1 | 3 | 10 | 25 | 100 | 0.10
| 240 Ohm Resistor | 603 | 1276-4590-1-ND | 1 | 3 | 10 | 25 | 100 | 0.10
| Ripple Capacitor 1uF | 603 | 1276-1942-1-ND | 2 | 6 | 20 | 50 | 200 | 0.20
| Ripple Capacitor 10uF | 603 | 1276-2890-1-ND | 2 | 6 | 20 | 50 | 200 | 0.70
Moteino | Moteino (+Transceiver) | Custom | N/A | 1 | 3 | 10 | 25 | 100 | 18.95
ADC | ADC Chip | 16-SSOP | LTC1867LCGN#PBF-ND | 1 | 3 | 10 | 25 | 100 | 15.58
| 0 Ohm Resistor | 603 | 311-0.0GRCT-ND | 1 | 3 | 10 | 25 | 100 | 0.10
| Male Headers | N/A | S1211EC-08-ND | 1 | 3 | 10 | 25 | 100 | 0.30
Enclosure | Node Enclosure | N/A | SR193-CB-ND | 1 | 3 | 10 | 25 | 100 | 19.79
| Node Gasket |  | SRPS-19-ND | 1 | 3 | 10 | 25 | 100 | 8.55

## Hub
Block | Description | Package (if applicable) | Digikey # (if applicable) | Quantity | Cost | # of Hubs | Total Cost
Main PCB | Ordering from OSHPark.com | N/A | N/A | 1 | 20.83 | 1 | 209.93
Battery Charger | Battery Charger Chip | 12-TSSOP | LT3652EMSE#PBF-ND | 1 | 6.53
| Battery (3400mAh) | N/A | N/A | 2 | 11.46
| 270KOhm Resistor | 603 | 311-270KHRCT-ND | 1 | 0.10
| 100KOhm Resistor | 603 | 311-100KHRCT-ND | 1 | 0.10
| 649KOhm Resistor | 603 | 311-649KHRCT-ND | 1 | 0.10
| 470KOhm Resistor | 603 | 311-470KHRCT-ND | 1 | 0.10
| 10K Ohm Resistor | 603 | 311-10.0KHRCT-ND | 1 | 0.10
| .5 Ohm Sense Resistor | 2512 | CSRN2512FKR500CT-ND | 1 | 0.54
| Diode | DO-214AC | S1AFSCT-ND | 1 | 0.24
| Schottky Diode | DO-214AC | CMSH3-40MA TR13CT-ND | 3 | 1.86
| 10uH Inductor | 1210 | 732-3052-1-ND | 1 | 0.73
| Ripple Capacitor 10uF (50V) | 805 | 1276-2876-1-ND | 1 | 0.65
| Boost Capacitor 1uF (50V) | 805 | 1276-1029-1-ND | 1 | 0.21
| LED (Green) | 603 | 160-1446-1-ND | 1 | 0.28
| LED (Red) | 603 | 160-1447-1-ND | 1 | 0.28
Solar Panel | Solar Panel | N/A | N/A | 2 | 19.98
Power Delivery | IC Regulator 3.3V | TO-263-3 | LM317BD2TGOS-ND | 1 | 0.95
| IC Regulator 5V | TO-252-3 | LP38691DT-5.0/NOPB-ND | 1 | 1.59
| 430 Ohm Resistor | 603 | 1276-4615-1-ND | 1 | 0.10
| 240 Ohm Resistor | 603 | 1276-4590-1-ND | 1 | 0.10
| Ripple Capacitor 1uF | 603 | 1276-1184-1-ND | 2 | 0.20
| Ripple Capacitor 10uF | 603 | 1276-1871-6-ND | 2 | 0.70
Moteino | Moteino (+Transceiver) | Custom | N/A | 1 | 26.95
3G Modem | Adafruit FONA 3G Modem | Custom | N/A | 1 | 79.95
| Ting SIM Card | N/A | N/A | 1 | 9.00
| Antenna | N/A | N/A | 1 | 4
Enclosure | Hub Enclosure | N/A | SR172-CB-ND | 1 | 14.04
| Hub Gasket |  | SRPS-17-ND | 1 | 8.26

## Misc Costs
Miscellaneous Costs | Description | Digikey Part Number | Quantity | Cost
Cost of Transmitting Data ofver 3G (T-Mobile)
Cost of Renting/Buying a Database Server
Load Switch MOSFET |  | DMP2104V-7
Male Headers (Amazon) | 10 pieces, 40 pins/piece |  | 1 | 4.99
Female Headers (Amazon) | 10 pieces, 40 pins/piece |  | 1 | 7.98
3/8" Plastic Spacers |  | 492-1046-ND | 100 | 4.46
3/4" #2-56 Screws |  | H702-ND | 100 | 7.32
#2-56 Nuts, 1/16" thick |  | H212-ND | 100 | 3.53
Solder Paste (Amazon) |  | http://www.amazon.com/MG-Chemicals-4860P-35G-Solder-Paste/dp/B00TIC895Y/ref=sr_1_3?ie=UTF8&qid=1456173393&sr=8-3&keywords=solder+paste | 1 | 13.86